## Sheet1
ITEM | QTY | REF DES | Var Status | MAXINV | MFG PART # | MANUFACTURER | VALUE | DESCRIPTION | COMMENTS
1 | 21 | C1, C3, C6, C7, C9, C10, C12-C14, C24, C28, C40, C51, C53, C54, C56, C60, C69, C70, C73, C74 | Pref | 20-000U1-A26 | GRM033R61C104K;C0603X5R1C104K030BC | MURATA;TDK | 0.1UF | CAP; SMT (0201); 0.1UF; 10%; 16V; X5R; CERAMIC
2 | 20 | C2, C17, C18, C32, C35, C38, C39, C41-C50, C52, C55, C58 | Pref | 20-0001U-B8 | C0402C105K8PAC;CC0402KRX5R6BB105 | KEMET;YAGEO | 1UF | CAP; SMT (0402); 1UF; 10%; 10V; X5R; CERAMIC
3 | 2 | C4, C8 | Pref | 20-0001U-Z6 | GMK107BJ105KA; C1608X5R1V105K080AB | TAIYO YUDEN;TDK | 1.0UF | CAP; SMT (0603); 1.0UF; 10%; 35V; X5R; CERAMIC
4 | 1 | C5 | Pref | 20-000U1-DA31 | C1608X8R1E104K080AA | TDK | 0.1UF | CAP; SMT (0603); 0.1UF; 10%; 25V; X8R; CERAMIC
5 | 1 | C11 | Pref | 20-0047U-A38 | GRM21BR61A476ME15 | MURATA | 47UF | CAP; SMT (0805); 47UF; 20%; 10V; X5R; CERAMIC
6 | 3 | C15, C19, C20 | Pref | 20-0022U-A29 | CL10A226MO7JZNC | SAMSUNG ELECTRONICS | 22UF | CAP; SMT (0603); 22UF; 20%; 16V; X5R; CERAMIC
7 | 1 | C16 | Pref | 20-3300P-04 | GRM155R71H332KA01 | MURATA | 3300PF | CAP; SMT (0402); 3300PF; 10%; 50V; X7R; CERAMIC
8 | 1 | C21 | Pref | 20-002U2-61 | GRM033R61A225KE47 | MURATA | 2.2UF | CAP; SMT (0201); 2.2UF; 10%; 10V; X5R; CERAMIC
9 | 7 | C22, C23, C27, C30, C31, C33, C36 | Pref | 20-0001U-AA20 | GRM033R61A105ME15 | MURATA | 1UF | CAP; SMT (0201); 1UF; 20%; 10V; X5R; CERAMIC
10 | 11 | C25, C26, C59, C61, C62, C64, C65, C71, C72, C75, C76 | Pref | 20-0022U-16S | C1608X5R1A226M080AC; GRM188R61A226ME15 | TDK;MURATA | 22UF | CAP; SMT (0603); 22UF; 20%; 10V; X5R; CERAMIC
11 | 1 | C29 | Pref | 20-0220P-C2 | ECJ-ZEB1E221K | PANASONIC | 220PF | CAP; SMT (0201); 220PF; 10%; 25V; X7R; CERAMIC
12 | 2 | C34, C37 | Pref | EC111000001553 | GRM31CR60J227ME11 | MURATA | 220UF | CAP; SMT (1206); 220UF; 20%; 6.3V; X5R; CERAMIC
13 | 3 | C57, C79, C87 | Pref | 20-000U1-61 | C0603X5R1A104K030BC | TDK | 0.1UF | CAP; SMT (0201); 0.1UF; 10%; 10V; X5R; CERAMIC
14 | 2 | C66, C68 | Pref | 20-002U2-L3 | C1608X5R1E225K;TMK107ABJ225KA;TMK107BJ225KA;GRM188R61E225KA12 | TDK;TAIYO YUDEN;TAIYO YUDEN;MURATA | 2.2UF | CAP; SMT (0603); 2.2UF; 10%; 25V; X5R; CERAMIC
15 | 1 | C67 | Pref | 20-004U7-L3 | C1608X5R1E475K080AC; GRM188R61E475KE11 | TDK;MURATA | 4.7UF | CAP; SMT (0603); 4.7UF; 10%; 25V; X5R; CERAMIC
16 | 1 | CN1 | Pref | 01-4734600015P-26 | 47346-0001 | MOLEX | 47346-0001 | CONNECTOR; FEMALE; SMT; 47346 SERIES; RIGHT ANGLE; 5PINS
17 | 3 | D1-D3 | Pref | 30-SMLLX0404SIUPGUSB-00 | SML-LX0404SIUPGUSB | LUMEX OPTOCOMPONENTS INC | SML-LX0404SIUPGUSB | DIODE; LED; SML; FULL COLOR; WATER CLEAR LENS; RED-GREEN-BLUE; SMT; VF=2.95V; IF=0.1A
18 | 1 | J1 | Pref | 01-FTSH10501LDVK10P-19 | FTSH-105-01-L-DV-K | SAMTEC | FTSH-105-01-L-DV-K | CONNECTOR; MALE; SMT; 0.05 (1.27MM) SMT MICRO HEADER; STRAIGHT; 10PINS
19 | 2 | J5, J7 | Pref | 01-SJ3523SMT3P-80 | SJ-3523-SMT | CUI INC. | SJ-3523-SMT | CONNECTOR; FEMALE; SMT; SJ-352X-SMT SERIES; BLACK; 3.5MM AUDIO JACK; RIGHT ANGLE; 3PINS
20 | 1 | J6 | Pref | EH111000004358 | 475710001 | MOLEX | 475710001 | CONNECTOR; FEMALE; SMT; MICRO-SD CARD HEADER WITH DETECT SWITCH; RIGHT ANGLE; 8PINS
21 | 1 | J9 | Pref | 01-S2BPHKS2P-19 | S2B-PH-K-S(LF)(SN) | JST MANUFACTURING | S2B-PH-K-S(LF)(SN) | CONNECTOR; MALE; THROUGH HOLE; 2.0MM PITCH; DISCONNECTABLE CRIMP STYLE CONNECTOR; SIDE ENTRY TYPE; RIGHT ANGLE; 2PINS
22 | 1 | L1 | Pref | 50-002U2-OXF | MLP2012H2R2MT0S1 | TDK | 2.2UH | INDUCTOR; SMT (0805); FERRITE; 2.2UH; 20%; 1A
23 | 1 | L3 | Pref | 50-00220-SM2 | BLM21PG221SN1 | MURATA | 220 | INDUCTOR; SMT (0805); FERRITE-BEAD; 220; TOL=+/-25%; 0.2A
24 | 1 | L4 | Pref | 51-02000-0AJ | HZ1206C202R-10 | LAIRD TECHNOLOGIES | 2000 | INDUCTOR; SMT (1206); FERRITE-BEAD; 2000; TOL=+/-25%; 0.3A
25 | 2 | L5, L7 | Pref | 50-002U2-0PD | DFE201612E-2R2M | MURATA | 2.2UH | INDUCTOR; SMT (0806); WIREWOUND CHIP; 2.2UH; TOL=+/-20%; 1.8A
26 | 2 | L8, L9 | Pref | EL111000001499 | 74437324022 | WURTH ELECTRONICS INC | 2.2UH | INDUCTOR; SMT; SHIELDED; 2.2UH; 20%; 3.25A
27 | 1 | MK1 | Pref | EH111000004653 | SPH0645LM4H-B | KNOWLES ACOUSTICS | SPH0645LM4H-B | IC; MICROPHONE; I2S; OUTPUT DIGITAL MICROPHONE; SMT
28 | 1 | Q1 | Pref | EQ111000001855 | SSM3J327R,LF | TOSHIBA | SSM3J327R,LF | TRAN; PCH; FIELD-EFFECT TRANSISTOR SILICON P-CHANNEL MOS TYPE (U-MOS VI); SOT-23F; PD-(1W); I-(-3.9A); V-(-20V)
29 | 1 | R1 | Pref | 80-0001M-18 | ERJ-2RKF1004 | PANASONIC | 1M | RES; SMT (0402); 1M; 1%; +/-100PPM/DEGC; 0.1000W
30 | 11 | R2, R7, R11, R13, R16, R19, R21, R23-R26 | Pref | 80-0010K-95 | CRCW020110K0FK | VISHAY DALE | 10K | RES; SMT (0201); 10K; 1%; +/-100PPM/DEGC; 0.0500W
31 | 4 | R3, R12, R17, R18 | Pref | 80-002K2-95 | ERJ-1GEF2201C | PANASONIC | 2.2K | RES; SMT (0201); 2.2K; 1%; +/-100PPM/DEGC; 0.0500W
32 | 2 | R4, R8 | Pref | 80-002K7-23 | CRCW04022K70FK | VISHAY DALE | 2.7K | RES; SMT (0402); 2.7K; 1%; +/-100PPM/DEGC; 0.0630W
33 | 2 | R5, R9 | Pref | 80-001K4-23 | CRCW04021K40FK; RC0402FR-071K4L | VISHAY DALE;YAGEO PHICOMP | 1.4K | RES; SMT (0402); 1.4K; 1%; +/-100PPM/DEGC; 0.0630W
34 | 2 | R6, R10 | Pref | 80-0001K-23 | CRCW04021K00FK; RC0402FR-071KL;MCR01MZPF1001 | VISHAY DALE;YAGEO PHICOMP;ROHM SEMI | 1K | RES; SMT (0402); 1K; 1%; +/-100PPM/DEGC; 0.0630W
35 | 1 | R15 | Pref | 80-0000R-BA06 | RK73Z1JT | KOA SPEER ELECTRONICS INC | 0 | RES; SMT (0603); 0; JUMPER; JUMPER; JUMPER
36 | 1 | R29 | Pref | 80-0100K-95 | CRCW0201100KFK | VISHAY DALE | 100K | RES; SMT (0201); 100K; 1%; +/-100PPM/DEGC; 0.0500W
37 | 4 | R30, R32, R34, R36 | Pref | 80-0010K-18 | ERJ-2RKF1002 | PANASONIC | 10K | RES; SMT (0402); 10K; 1%; +/-100PPM/DEGC; 0.1000W
38 | 1 | R35 | Pref | 80-0039K-23 | ERJ-2RKF3902X;CRCW040239K0FK | PANASONIC;VISHAY DALE | 39K | RES; SMT (0402); 39K; 1%; +/-100PPM/DEGC; 0.0630W
39 | 1 | R37 | Pref | 80-0383K-AA23 | ERJ-2RKF3833 | PANASONIC | 383K | RES; SMT (0402); 383K; 1%; +/-100PPM/DEGC; 0.1000W
40 | 1 | R38 | Pref | 80-056K2-24 | CRCW060356K2FK;ERJ-3EKF5622 | VISHAY;PANASONIC | 56.2K | RES; SMT (0603); 56.2K; 1%; +/-100PPM/DEGC; 0.1000W
41 | 1 | RT1 | Pref | 83-0010K-0AN | NCP03XH103J05 | MURATA | 10K | THERMISTOR; SMT (0201); 10K OHM; TOL=+/-5%
42 | 5 | SW1-SW5 | Pref | EH111000005105 | EVP-AA102K | PANASONIC | EVP-AA102K | SWITCH; SPST; SMT; 15V; 0.02A; EVPAA SERIES WITH GROUND TERMINAL; LIGHT TOUCH SWITCH; RCONTACT=0.1 OHM; RINSULATION=100M OHM
43 | 1 | U1 | Pref | EQ111000004262 | OVM7692-RYAA | OMNIVISION | OVM7692-RYAA | IC; SNSR; COLOR CMOS VGA (640X480) CAMERACUBECHIP WITH OMNIPIXEL3-HS TECHNOLOGY; SMT ;NOTE:PURCHASE DIRECT FROM THE MANUFACTURER
44 | 1 | U2 | Pref | 10-MAX32625IWY-W | MAX32625IWY+ | MAXIM | MAX32625IWY+ | IC; UCON; ULTRA-LOW POWER; HIGH-PERFORMANCE CORTEX-M4F MICROCONTROLLER FOR WEARABLES; FLASH=512KB; SRAM=160KB; WLP63
45 | 1 | U3 | Pref | 10-MAX13202EALT-L | MAX13202EALT+ | MAXIM | MAX13202EALT+ | IC; PROT; 2-CHANNEL; +/-30KV ESD PROTECTOR; UDFN6
46 | 1 | U4 | Pref | 00-SAMPLE-01 | MAX78000EXG+ | MAXIM | MAX78000EXG+ | EVKIT PART - IC; MAX78000; AI85; ULTRA-LOW POWER ARM CORTEX-M4F WITH CONVOLUTIONAL NEURAL NETWORK ACCELERATOR; PACKAGE OUTLINE DRAWING: 21-0735; LAND PATTERN: 90-0460; WLP81
47 | 1 | U5 | Pref | 10-MAX9867EWV-W | MAX9867EWV+ | MAXIM | MAX9867EWV+ | IC; CODEC; ULTRA-LOW POWER STEREO AUDIO CODEC; WLP30
48 | 1 | U6 | Pref | 10-MAX14595ETA-T | MAX14595ETA+ | MAXIM | MAX14595ETA+ | IC; TRANS; LOW-POWER DUAL-CHANNEL LOGIC-LEVEL TRANSLATOR; TDFN8 2X2
49 | 1 | U7 | Pref | 10-MAX20303BEWN-W | MAX20303BEWN+ | MAXIM | MAX20303BEWN+ | IC; PWRM; WEARABLE POWER MANAGEMENT SOLUTION; WLP56
50 | 1 | U8 | Pref | 10-MAX38642AELT-L | MAX38642AELT+ | MAXIM | MAX38642AELT+ | IC; CONV; TINY 1.8V-5.5V INPUT; 300NANO-AMP IQ; 700MILLI-AMP NANOPOWER BUCK CONVERTER; DFN6
51 | 1 | U9 | Pref | EQ111000005234 | N01S830HAT22I | ON SEMICONDUCTOR | N01S830HAT22I | IC; MMRY; 1 MB ULTRA-LOW POWER SERIAL SRAM; TSSOP8
52 | 1 | U10 | Pref | 10-MAX38643AELT-L | MAX38643AELT+ | MAXIM | MAX38643AELT+ | IC; CONV; TINY 1.8V-5.5V INPUT; 300NANO-AMP IQ; 700MILLI-AMP NANOPOWER BUCK CONVERTER; DFN6
53 | 1 | U11 | Pref | 10-MAX6817EUT-U | MAX6817EUT+ | MAXIM | MAX6817EUT+ | IC; CMOS; +/-15KV ESD-PROTECTED DUAL CMOS SWITCH DEBOUNCERS; SOT23-6
54 | 1 | U12 | Pref | 10-SN74LVC1G07DCK-X | SN74LVC1G07DCK | TEXAS INSTRUMENTS | SN74LVC1G07DCK | IC; DRV; SINGLE BUFFER/DRIVER WITH OPEN DRAIN OUTPUT; SC70-5
55 | 1 | Y1 | Pref | 60-12M29-0DX | SG-210STF 12.2880ML | EPSON | 12.2880MHZ | CRYSTAL; SMT 2.5MMX2MM; 15PF; 12.2880MHZ; +/-50PPM
56 | 2 | Y2, Y3 | Pref | 60-32K76-0AL | ABS07-32.768KHZ-6-T | ABRACON | 32.768KHZ | CRYSTAL; SMT; 6PF; 32.768KHZ; +/-20PPM; -0.036PPM/T2
57 | 1 | PCB | - | N/A | MAX78000_FTHR_APPS_A | MAXIM | PCB | PCB:MAX78000_FTHR_APPS_A | - | -
TOTAL | 148